## Test Scenarios
Test Scenarios for the Fault Tolerant Fuel Control System
This Test Scenario Document prpovides a more deatiled description on how the System is going to be verified against the high level requirements
Typically such a document is a part of a more elaborateTest Plan.
Date: April 23, 2020
Version: 1.0
Requirements |  | Test Scenario | Test Description | Expected Result
1.1 Normal Mode of Operation
| Normal operation | T1.1.1-1: Driving scenario #1 | The simulation is run with a throttle input that ramps from 10 to 20 degrees over a period of two seconds, then back to 10 degrees over the next two seconds. This cycle repeats continuously while the engine is held at a constant speed. | During the normal mode of operation the Fault Tolerant Fuel Control System shall determine the fuel rate which is injected at the valves.
| 1..1.1 Stoichiometric mixture ratio |  |  | The stoichiometric mixture target shall have the value of 14.6 for the duration of the test scenario except for the duration of the warmup.
1.1.2 Oxygen Sensor (EGO) 1.1.2.1 Oxygen sensor during warmup
| 1.1.3 High Oxygen Level |  |  | If the EGO sensor determines a high oxygen level present in the exhaust gas, the System shall increase the fuel rate in order to maintain the stochiometric mixture target ratio.
| 1.1.4 Fuel-rich Mixture |  |  | If the EGO sensor determines a low oxygen level present in the exhaust gas, the System shall decrease the fuel rate in order to maintain the stochiometric mixture target ratio.
1.2 Failure Mode of Operation
1.2.1. Single Sensor Failure
| 1.2.1.1 Throttle sensor failure | T1.2.1-1: Throttle Sensor Short to Ground, Open Circuit | During normal mode of operation Throttle sensor provides a reading below the minimal treshold defined in the Nominal Normal Mode Ranges. | The System detects the Throttle Sensor short to ground or open circuit by monitoring when the signal is below a calibratable threshold. The failure is detected within 100mSec of the occurrence and the throttle sensor value is reverted to an estimated throttle position based on engine speed and manifold pressure.
| 1.2.1.2 Throttle sensor failure | T1.2.1-2: Throttle Sensor Short to VBatt | During normal mode of operation Throttle sensor provides a reading above the maximum treshold defined in the Nominal Normal Mode Ranges. | The System detects the Throttle Sensor short to VBatt by monitoring when the signal is above a calibratable threshold. The failure is detected within 100mSec of the occurrence and the throttle sensor value is reverted to an estimated throttle position based on engine speed and manifold pressure.
| 1.2.1.3 MAP Sensor failure | T1.2.1-3: Manifold Pressure Sensor Short to Ground, Open Circuit | During normal mode of operation the MAP sensor reading shows value below the callibratable treshold | The System detects the Manifold Absolute Pressure sensor short to ground or open circuit by monitoring when the signal is below a calibratable threshold. The failure is detected within 100mSec of the occurrence and the MAP sensor reading is reverted to an estimated throttle position based on engine speed and throttle position.
| 1.2.1.4 MAP Sensor failure | T1.2.1-4: Manifold Pressure Sensor Sshort to VBatt | During normal mode of operation the MAP sensor reading shows value above the callibratable treshold | The System detects the Manifold Absolute Pressure sensor short to VBatt by monitoring when the signal is above a calibratable threshold. The failure is detected within 100mSec of the occurrence and the MAP sensor reading is reverted to an estimated throttle position based on engine speed and throttle position.
| 1.2.1.5 Oxygen sensor failure | T1.2.1-5: Oxygen Sensor Short to VBatt | During normal mode of operation the Oxygen sensor reading shows value above the callibratable treshold | The System detects the Oxygen Sensor short to ground or open circuit by monitoring when the signal is above a calibratable threshold. The failure is detected within 100mSec of the occurrence and this detection triggers the airflow estimation and closed loop correction algorithm which is based on the manifold pressure, engine speed and throttle position.
| 1.2.1.6 Speed Sensor Failure | T1.2.1-6: Speed Sensor Short to Ground, Open Circuit | During normal mode of operation the Speed sesnro reading shows the value of zero. | The controller shall detect an Engine Speed sensor short to ground or open circuit by monitoring when the signal is below a calibratable threshold. The controller shall detect the failure within 100mSec and revert to an estimated speed value based on manifold pressure and throttle position.
1.2.2 Multiple Sensor Failure
| 1.2.2.1 Multiple Sensor Failure | T1.2.2-1: Throttle Sensor and MAP Sensor fail at the same time | During normal operation with Throttle sensor failure, the MAP Sensor fails | The engine enters the emergency mode and initiates a safe shuts down sequence when the engine speed is at 0km/h.